## epaper_bom
Qty | Comment | Device | Footprint | Designator | JLCPCB Part # | Description
16 | 10uF 25V 0805 | C_CHIP-0805(2012-METRIC) | CAPC2012X110 | C1, C3, C8, C11, C12, C13, C14, C15, C16, C30, C31, C33, C38, C46, C49, C50 | C15850 | Capacitor - Generic
1 | 470nF 25V 0805 | C_CHIP-0805(2012-METRIC) | CAPC2012X110 | C10 | C13967 | Capacitor - Generic
6 | 1uF 50V 0805 | C_CHIP-0805(2012-METRIC) | CAPC2012X110 | C17, C18, C20, C21, C22, C23 | C28323 | Capacitor - Generic
1 | 2.2uF 25V 0805 | C_CHIP-0805(2012-METRIC) | CAPC2012X110 | C19 | C377773 | Capacitor - Generic
5 | 1uF 25V 0805 | C_CHIP-0805(2012-METRIC) | CAPC2012X110 | C2, C6, C39, C40, C47 | C28323 | Capacitor - Generic
1 | 470nF 50V 0805 | C_CHIP-0805(2012-METRIC) | CAPC2012X110 | C24 | C13967 | Capacitor - Generic
1 | 10uF 50V 0805 | C_CHIP-0805(2012-METRIC) | CAPC2012X110 | C26 | C440198 | Capacitor - Generic
4 | 100nF 25V 0402 | C_CHIP-0402(1005-METRIC) | CAPC1005X60 | C35, C42, C44, C48 | C307331 | Capacitor - Generic
7 | 4.7uF 25V 0805 | C_CHIP-0805(2012-METRIC) | CAPC2012X110 | C4, C5, C9, C28, C29, C36, C37 | C1779 | Capacitor - Generic
2 | 1nF 25V 0402 | C_CHIP-0402(1005-METRIC) | CAPC1005X60 | C41, C45 | C1523 | Capacitor - Generic
5 | 100nF 50V 0805 | C_CHIP-0805(2012-METRIC) | CAPC2012X110 | C7, C25, C27, C32, C34 | C28233 | Capacitor - Generic
3 | LESD5D5.0CT1G | LESD5D5.0CT1G | LESD5D50CT1G | D1, D2, D3 | C5199850 | Transient Voltage Suppressors for ESD Protection
1 | PMEG2010AEH | PMEG2010AEH | SODFL3516X120N | D10 | C110921 | Diode Schottky 20V 1A,PMEG2010AEH NXP PMEG2010AEH Schottky Diode, 1A, 20V, 2-Pin SOD123F
1 | SS34 | SS34 | DIOM5327X244N | D12 | C8678 | SMD Schottky Diode
2 | CUS08F30 | CUS08F30 | CUS357H3F | D4, D13 | C27636112
4 | MBR0530T1G | MBR0530 | SOD3716X135N | D5, D6, D7, D8 | C82046 | Compact Surface Mount Package with The Same Footprint as Mini-melf; Schottky Rectifier, 0.5A, 30V in SOD-123 Package
2 | BH-AAA-B5AA001 | 1078 | 1078 | H1, H2 | C964881 | Cylindrical Battery Contacts, Clips, Holders & Springs AAA dual holder w/ coil Spring SMT
1 | W25Q128JVSIQ | W25Q128JVSIQ | SOIC127P790X216-8N | IC1 | C97521 | 128M-bit Serial Flash Memory with uniform 4KB sectors and Dual/Quad SPI
1 | CP2102N-A02-GQFN28R | CP2102N-A02-GQFN28R | QFN50P500X500X80-29N | IC2 | C964632 | USB Interface IC USB to UART bridge - QFN28
1 | BQ25172DSGR | BQ25172DSGR | SON50P200X200X80-9N | IC4 | C5189434 | Battery Management 0.8-A, one- to six-cell NiMH stand-alone linear charger in a QFN package
1 | DMP2035U | DMP2035U | SOT96P240X115-3N | IC5 | C110499 | MOSFET, P CH, ESD,-20V,-3.6A, SOT23
1 | TPS61085DGKR | TPS61085DGKR | SOP65P490X110-8N | IC6 | C113659 | 18.5V, 2A, 650kHz / 1.2MHz Step-Up DC-DC Converter w/ Forced PWM Mode
1 | U263-241N-4BQC02 | U263-241N-4BQC02 | U263241N4BQC02 | J1 | C2689742 | 3.1TYPE-C connector female 24P upright
1 | FPC-05FB-50PH20 | FPC-05FB-50PH20 | FPC05FB50PH20 | J5 | C2856838
2 | 10uH/1A (20%) | CUSTOMINDUCTORSBCIHP0420SC-100M | BCIHP0420SC-100M | U$1, U$3 | C2921170 | Inductor Fixed - Generic
1 | 2.2uH/1A (20%) LQM2HPN2R2MG0L | L_CHIP-1008(2520-METRIC) | INDC2520X120N | L3 | C86092 | Inductor Fixed - Generic
1 | 3.3uH 1.5A | CUSTOMINDUCTORSSL0420-3R3M | SL0420-3R3M | U$2 | C22463807 | Inductor Fixed - Generic
1 | KPTD-3216SGC | KPTD-3216SGC | KPTD3216SGC | LED1 | C19171273 | LED super bright green 568nm;105mW;water clear;3.2x1.6mm;SMT;reel
1 | DMP3056L-7 | DMP3056L-7 | SOT-23 | Q6 | C150724
1 | SI2301CDS-T1-E3 | SI2301CDS-T1-E3 | SOT95P237X112-3N | Q1 | C145226 | VISHAY - SI2301CDS-T1-E3 - Power MOSFET, P Channel, 20 V, 3.1 A, 0.11 ohm, SOT-23, Surface Mount
1 | SI1308EDL-T1-GE3 | SI1308EDL-T1-GE3 | SOT65P210X110-3N | Q2 | C469327 | MOSFET N-Ch 30V 1.5A TrenchFET SC70 Vishay Si1308EDL-T1-GE3 N-channel MOSFET Transistor, 1.5 A, 30 V, 3-Pin SC-70
2 | 220mO 0805 | R_CHIP-0805(2012-METRIC) | RESC2012X65 | R16, R19 | C2934262 | Resistor Fixed - Generic
2 | 1MO 0402 | R_CHIP-0402(1005-METRIC) | RESC1005X40 | R17, R18 | C26083 | Resistor Fixed - Generic
1 | 1KO 0402 | R_CHIP-0402(1005-METRIC) | RESC1005X40 | R2 | C11702 | Resistor Fixed - Generic
1 | 270kO 0402 | R_CHIP-0402(1005-METRIC) | RESC1005X40 | R21 | C25770 | Resistor Fixed - Generic
2 | 100KO 0402 | R_CHIP-0402(1005-METRIC) | RESC1005X40 | R20, R22 | C25741 | Resistor Fixed - Generic
1 | 1.2kO 0603 | R_CHIP-0603 |  | R24 | C22765 | Resistor Fixed - Generic
1 | 11KO 0402 | R_CHIP-0402(1005-METRIC) | RESC1005X40 | R25 | C25749 | Resistor Fixed - Generic
1 | 36KO 0402 | R_CHIP-0402(1005-METRIC) | RESC1005X40 | R26 | C43676 | Resistor Fixed - Generic
1 | 47KO 0402 | R_CHIP-0402(1005-METRIC) | RESC1005X40 | R3 | C25792 | Resistor Fixed - Generic
2 | 510KO 0603 | R_CHIP-0603(1608-METRIC) | RESC1608X60 | R39, R40 | C23192 | Resistor Fixed - Generic
1 | 22KO 0402 | R_CHIP-0402(1005-METRIC) | RESC1005X40 | R4 | C25768 | Resistor Fixed - Generic
1 | 2kO 0603 | R_CHIP-0603(1608-METRIC) | RESC1608X60 | R41 | C22975 | Resistor Fixed - Generic
1 | 18KO 0402 | R_CHIP-0402(1005-METRIC) | RESC1005X40 | R42 | C25762 | Resistor Fixed - Generic
1 | 75kO 0603 | R_CHIP-0603 |  | R43 | C23242 | Resistor Fixed - Generic
2 | 820KO 0402 | R_CHIP-0402(1005-METRIC) | RESC1005X40 | R5, R6 | C67558 | Resistor Fixed - Generic
1 | 30KO 0402 | R_CHIP-0402(1005-METRIC) | RESC1005X40 | R7 | C25776 | Resistor Fixed - Generic
14 | 10KO 0402 | R_CHIP-0402(1005-METRIC) | RESC1005X40 | R8, R9, R10, R11, R12, R13, R14, R15, R28, R29, R30, R31, R34, R35 | C25744 | Resistor Fixed - Generic
1 | TS-1088-AR02016 | TS-1088-AR02016 | TS1088AR02016 | S1 | C720477 | Tact Switch
1 | TS-1103S-C-U (C318914) | TS-1103S-C-U | TS1103SCU | S3 | C318914 | tact switch 12x12X14 patch cylindrical black knob 260GF stainless steel shrapnel
1 | ESP32-C6-MINI-1-N4 | ESP32-C6-MINI-1-N4 | XCVR_ESP32-C6-MINI-1-N4 | U1 | C5736265 | Check availability
1 | FUSB303TMX | FUSB303TMX | X2QFN12 | U2 | C603072 | Check availability
1 | TPS62840DLCR | TPS62840DLCR | SON50P200X150X100-8N | U3 | C2071859 | Check availability
1 | KXTJ3-1057 | KXTJ3-1057 | KIONIX_KXTJ3-1057 | U4 | C442603 | Check availability
1 | BZT52C27 | BZT52C27 | SOD3716X125N | Z1 | C511889 | SOD-123 Plastic-Encapsulate Diodes